## Matrix
1. Plasmid DNA (pDNA) production platform
Point Number | Topic of Discussion | Status | Date | Comment By | Comment
1.1 | Harvest process | Open | 2025-09-02 | XXXX | Should there be a clarification system between fermenter and alkali lysis system? Before alkali lysis process, it's better to have a stop for clarification of biomass, such as centrifuge or hollow fibre ultrafiltration system.
|  |  | 2025-09-03 | Butantan | After the fermentation stage in the non-linearized pDNA process, the Microfiltration and Diafiltration (UF) stages are already planned, which serve as biomass clarification systems before other purification stages.
|  |  | 2025-09-02 | XXXX | From the URS, there should be a flow-through centrifuge post alkali lysis system, is tubular centrifuge acceptable?
|  |  | 2025-09-03 | Butantan | Yes, as long as it does not compromise the factory's efficiency.
2. In-vitro mRNA transcription platform
Point Number | Topic of Discussion | Status | Date | Comment By | Comment
2.1 | Chromatography system | Open | 2025-09-02 | XXXX | Why should the chromatography system be EX. proof?
|  |  | 2025-09-03 | Butantan | Is not required
3. Platform for formulation of mRNA encapsulated in lipid nanoparticles (LNPs)
Point Number | Topic of Discussion | Status | Date | Comment By | Comment
3.1 | LNP system | Open | 2025-09-02 | XXXX | After LNS system, there should be a single use mixer, is the volume 100L - 500L (URS)? and shold this container connect to ultrfiltation system directly?
|  |  | 2025-09-03 | Butantan | If the system needs to maintain the same volume, it is recommended that the volume be adequate for the complete removal of ethanes; preferably, the system can be connected directly, but this is not crucial.
4. Others
Point Number | Topic of Discussion | Status | Date | Comment By | Comment
4.1 | Layout | Closed | 2025-09-02 | XXXX | From the URS, all equipment of 'In-vitro mRNA transcription platform' and 'Platform for formulation of mRNA encapsulated in lipid nanoparticles (LNPs)' are located in Room 44-5016, because ethanol will be used in this room, should all equipment be EX. proof?
|  |  | 2025-09-03 | Butantan | it is not necessary that the concentration of ethanol used to dissolve the lipids is less than 20%
|  |  | 2025-09-02 | XXXX | There is a solution preparation room at the layout, 23.83m2, ceiling height 2.50m, will buffer solution and media solution be prepare in this room? all equipment in this room should be EX. proof?
|  |  | 2025-09-03 | Butantan | Only the intermediate ethanol storage tank will be made of stainless steel. The solution to be prepared with the lipids will have a concentration of less than 20%. Ex proof not will be required
|  |  | 2025-09-02 | XXXX | Is the refrigeraters and freezers in the Biding scope? we only need to conside the size of them.
|  |  | 2025-09-03 | Butantan | No, you only need to conside the size of them.
4.2 |  | Open |  | XXXX
Butantan